## Worksheet
| Device | Accuracy | Range | Resolution | Direction of measurement | Height or depth of measurements
Vapour pressure | Decagon Devices VP-4 | max. error: ± 0.5 kPa | 0 to 47 kPa | 0.001 kPa | N | ca. 2 m
Humidity | Decagon Devices VP-4 | max. error: ± 5% | 0 – 100% RH | 0.1% RH | N | ca. 2 m
Temperature | Decagon Devices VP-4 | max. error: ± 3°C | -40°C to +80°C | 0.1°C | N | ca. 2 m
Atmospheric pressure | Decagon Devices VP-4 | 0.4 kPa | 49 to 109 kPa | 0.01 kPa | N | ca. 2 m
Soil moisture (Volumetric Water Content (VWC)) | Decagon Devices 5TM | ± 0.03 m3/m3 | εa: 1 (air) to 80 (water) | 0.0008 m3 m-3 from 0 to 50% VWC | – | ca. -20 cm
Soil temperature | Decagon Devices 5TM | ± 1°C | 0.1°C | 0.1°C | – | ca. -20 cm
Wind speed | Decagon Devices DS-2 Sonic Anemometer | 0.30 m/s | 0 to 30 m/s | 0.01 m/s | – | ca. 2 m
Wind direction | Decagon Devices DS-2 Sonic Anemometer | ± 3° | 0° to 359° | 1° | – | ca. 2 m
Precipitation forest | UMS KIPP100 (area: 2 m, Fig. 6) | 1% at 1 l h-1 | max. 5 l m-1 | 0.1 l | – | ca. 1 m
Precipitation arable land | Delta OHM HD2015 (area: 0,2 m, Fig. 4) | max. error 0.2 mm/tip |  | 0.1 – 0.2 mm/tip | – | ca. 1 m, >50 cm above crops
Solar radiation | Decagon Devices PYR Solar Radiation Sensor | ± 5% | 380 – 1120 nm0 – 1750 W m-2 |  | S | ca. 2 m